## cwww_picohat
Source:	/home/silver/Projects/cwww_picohat/cwww_picohat/cwww_picohat.kicad_sch
Date:	Tue 07 Feb 2023 07:38:26 PM EST
Tool:	Eeschema 6.0.2+dfsg-1
Generator:	/usr/share/kicad/plugins/bom_csv_grouped_by_value_with_fp.py
Component Count Ea:	32
Board Count	2
Ref	Qnty Per	Qnty Total	Cost Ea.	Cost Total	Value	Cmp name	Footprint	Description	Vendor	URL
C1, C2, C7, C1b	4	8	$0.20	$1.60	10uF	C	Capacitor_SMD:C_0805_2012Metric_Pad1.18x1.45mm_HandSolder	10uF 0805 Unpolarized Capactitor	Digikey	https://www.digikey.com/en/products/detail/samsung-electro-mechanics/CL21A106KAFN3NE/3888548
C3,	1	2	$0.23	$0.46	1uF	C	Capacitor_SMD:C_0805_2012Metric_Pad1.18x1.45mm_HandSolder	1uF 0805 Unpolarized Capactitor	Digikey	https://www.digikey.com/en/products/detail/kyocera-avx/08053C105MAT4A/8107686
C4,	1	2	$0.10	$0.20	.1uF	C	Capacitor_SMD:C_0603_1608Metric_Pad1.08x0.95mm_HandSolder	.1uF 0805 Unpolarized Capactitor	Digikey	https://www.digikey.com/en/products/detail/kyocera-avx/08055C104KAT4A/6816312
C5, C6,	2	4	$0.33	$1.32	22uF	C	Capacitor_SMD:C_0805_2012Metric_Pad1.18x1.45mm_HandSolder	22uF 0805 Unpolarized Capactitor	Digikey	https://www.digikey.com/en/products/detail/samsung-electro-mechanics/CL21A226KOQNNNG/3894433
J1,	1	2	$0.17	$0.34	Conn_01x02	Conn_01x02	Connector_JST:JST_PH_S2B-PH-K_1x02_P2.00mm_Horizontal	JST PH Connector, 2mm Pitch, Horizontal, 2 Pin	Digikey	https://www.digikey.com/en/products/detail/jst-sales-america-inc/S2B-PH-K-S-LF-SN/926626
J2,	1	2	$0.31	$0.62	Conn_01x06	Conn_01x06	Connector_JST:JST_PH_S6B-PH-K_1x06_P2.00mm_Horizontal	JST PH Connector, 2mm Pitch, Horizontal, 6 Pin	Digikey	https://www.digikey.com/en/products/detail/jst-sales-america-inc/S6B-PH-K-S-LF-SN/926630
J3, J1b	2	4	$0.36	$1.44	Conn_01x06	Conn_01x06	Connector_JST:JST_PH_B6B-PH-K_1x06_P2.00mm_Vertical	JST PH Connector, 2mm Pitch, Vertical, 6 Pin	Digikey	https://www.digikey.com/en/products/detail/jst-sales-america-inc/B6B-PH-K-S-LF-SN/926615
L1,	1	2	$0.61	$1.22	2.2uH	L	Inductor_SMD:L_1210_3225Metric_Pad1.42x2.65mm_HandSolder	2.2uH 1210 Inductor	Digikey	https://www.digikey.com/en/products/detail/murata-electronics/LQM31PN2R2M00L/2594617
Q1, Q2,	2	4	$0.44	$1.76	NXV55UN	Q_NMOS_DSG	Package_TO_SOT_SMD:SOT-23	NXV55UN N-MOSFET transistor, drain/source/gate	Digikey	https://www.digikey.com/en/products/detail/murata-electronics/DFE322512F-2R2M-P2/9815914
R1	1	2	$0.10	$0.20	33.2k	R	Resistor_SMD:R_0603_1608Metric_Pad0.98x0.95mm_HandSolder	33.2 kOhm 0603 Resistor	Digikey	https://www.digikey.com/en/products/detail/panasonic-electronic-components/ERJ-3EKF3322V/196299
R2, R4, R6	3	6	$0.10	$0.60	10k	R	Resistor_SMD:R_0603_1608Metric_Pad0.98x0.95mm_HandSolder	10 kOhm 0603 Resistor	Digikey	https://www.digikey.com/en/products/detail/panasonic-electronic-components/ERJ-3EKF1002V/196066
R4, R5	2	4	$0.10	$0.40	10	R	Resistor_SMD:R_0603_1608Metric_Pad0.98x0.95mm_HandSolder	10 Ohm 0603 Resistor	Digikey	https://www.digikey.com/en/products/detail/panasonic-electronic-components/ERJ-3EKF10R0V/196065
U2,	1	2	$1.49	$2.98	TPS565201	TPS565208	Package_TO_SOT_SMD:SOT-23-6	TPS565208 5A Voltage Regulator, SOT-23-6	Digikey	https://www.digikey.com/en/products/detail/texas-instruments/TPS565208DDCR/7776393
SW1, SW2, SW3, SW4,	4	8	$0.35	$2.80	SW_Push	SW_Push	Button_Switch_SMD:SW_Push_1P1T_NO_6x6mm_H9.5mm	Push button switch, generic, two pins	Digikey	https://www.digikey.com/en/products/detail/te-connectivity-alcoswitch-switches/FSM6JSMA/525822
PCB1	1	2	$2.50	$5.00	CWWW_Hat PCB	Pico_Base_Hat_Antenna_Gap	picolamp:Partial Pico Hat with Antenna Gap	Pi Pico W CWWW Hat PCB	OSHPark
Mask1	1	1		$0.00
PCB2	1	2	$1.42	$2.83	CWWW_Buttons PCB			Pi Pico W CWWW Buttons Board PCB	OSHPark
Mask2	1	1		$0.00
Pins_Pico	1	2	$1.75	$3.50
Pins_Hat	1	2	$1.75	$3.50					Sparkfun	https://www.sparkfun.com/products/115
			Total	$23.77					Sparkfun	https://www.sparkfun.com/products/17907
			Total Ea	$11.89